## Sheet1
PAUCam EXPOSURE TIME CALCULATOR (ETC) VER 0.1
History
2015 August 9 | Simple version based on DECam ETC developed by Darren DePoy
Instructions
(i) Change exposure time and/or object magnitude, high-lighted with YELLOW background
(ii) Choose your lunar phase and it will produce a guess of teh sky brightness in row 19. Enter the value you estimate for the sky brightness (you can use previous guess) in row20. This will be the used value
(iii) Read on last line the S/N of that brightness in that exposure time, highlighted with BLUE background
Moon phase = | 0 | (number between 0 and 14, inclusive)
filter | PAUCam u | PAUCam g | PAUCam r | PAUCam i | PAUCam z | PAUCam Y
exposure time | 1 | 1 | 1 | 1 | 1 | 1 | sec
total exposure time | 1 | 1 | 1 | 1 | 1 | 1 | sec
object AB magnitude | 20 | 20 | 20 | 20 | 20 | 20 | AB magnitude
Sky brightness mag (auto) | 22.8 | 22.05 | 21.05 | 20.1 | 18.7 | 18 | mag (AB) arcsec^-2 (automatic from Moon phase)
Sky brightness mag (used) | 22.8 | 22.05 | 21.05 | 20.1 | 18.7 | 18 | AB mag arcsec^-2 (it is value used; if auto wanted, copy its valueghere)
Zero Point | 25.55 | 26.95 | 26.95 | 26.8 | 26.4 | 25.1 | AB mag
seeing | 1 | 1 | 1 | 1 | 1 | 1 | arcsec
aperture (=2.04*seeing) | 3.2685 | 3.2685 | 3.2685 | 3.2685 | 3.2685 | 3.2685 | arcsec^2
airmass | 1 | 1 | 1 | 1 | 1 | 1
extinction coefficient | 0.5 | 0.2 | 0.1 | 0.07 | 0.05 | 0.04 | AB mag/airmass (guesses)
object signal | 104.7129 | 501.1872 | 549.5409 | 492.0395 | 346.7369 | 105.6818 | electrons
sky signal | 41.1481 | 298.0917 | 748.7724 | 1564.4074 | 3929.6136 | 2261.2566 | electrons
Readout noise e-/pix | 10 | 10 | 10 | 10 | 10 | 10 | electrons
RON per aperture | 68.2227 | 68.2227 | 68.2227 | 68.2227 | 68.2227 | 68.2227 | electrons
Number of reads | 1 | 1 | 1 | 1 | 1 | 1 | number of exposures (of time given by exposure time) Only significant if RON dominates sky
S/N | 1.5114 | 6.7867 | 7.1227 | 6.0064 | 3.6691 | 1.2612
PRELIMINARY SKY BRIGHTNESS TABLE FOR DECam - caveat > 50 deg from the bright Moon
MOON days from NEW | u | g | r | i | z | Y
0 | 22.8 | 22.05 | 21.05 | 20.1 | 18.7 | 18
3 | 22.3 | 21.8 | 20.9 | 20.1 | 18.7 | 18
7 | 20.7 | 21.2 | 20.6 | 19.9 | 18.6 | 18
10 | 19.2 | 20.4 | 20.2 | 19.7 | 18.5 | 17.9
14 | 17.7 | 19.4 | 19.7 | 19.4 | 18.2 | 17.7
mags(AB) per arcsec^2